## Sheet1
Reference | Type | Value | Datasheet | Footprint | Qty | In Stock? | Order | DNP |  | PN | Digikey PN
C9,C10 | Passive – Capacitor | 15pF | ~ | Capacitor_SMD:C_0603_1608Metric_Pad1.08x0.95mm_HandSolder | 2 | ~30
C15,C18,C19,C20,C21,C22 | Passive – Capacitor | 1nF | ~ | Capacitor_SMD:C_0603_1608Metric_Pad1.08x0.95mm_HandSolder | 6 | ~30 |  | DNP
C1,C6,C12,C14,C16 | Passive – Capacitor | 0.1uF | ~ | Capacitor_SMD:C_0603_1608Metric_Pad1.08x0.95mm_HandSolder | 5 | ~20
C7,C11,C13 | Passive – Capacitor | 1uF | ~ | Capacitor_SMD:C_0603_1608Metric_Pad1.08x0.95mm_HandSolder | 3 | 30
C5 | Passive – Capacitor | 4.7uF | ~ | Capacitor_SMD:C_0603_1608Metric_Pad1.08x0.95mm_HandSolder | 1 | 0 | 50 |  | Jelly | C1608X5R1E475K080AC | 445-9050-1-ND
C2,C4,C8,C17 | Passive – Capacitor | 10uF | ~ | Capacitor_SMD:C_0603_1608Metric_Pad1.08x0.95mm_HandSolder | 4 | ~5
R11,R12,R3,R4 | Passive – Resistor | 100k | ~ | Resistor_SMD:R_0603_1608Metric_Pad0.98x0.95mm_HandSolder | 4 | ~20
R2 | Passive – Resistor | 111k | ~ | Resistor_SMD:R_0603_1608Metric_Pad0.98x0.95mm_HandSolder | 1 | ~20
R5,R6,R7,R8 | Passive – Resistor | 1k | ~ | Resistor_SMD:R_0603_1608Metric_Pad0.98x0.95mm_HandSolder | 4 | ~20 | 1000 |  | Jelly | RMCF0603FG1K00 | RMCF0603FG1K00CT-ND
R9,R10 | Passive – Resistor | 5.1k | ~ | Resistor_SMD:R_0603_1608Metric_Pad0.98x0.95mm_HandSolder | 2 | ~20
R1 | Passive – Resistor | 1M | ~ | Resistor_SMD:R_0603_1608Metric_Pad0.98x0.95mm_HandSolder | 1 | 0 | 50? |  | Jelly | RMCF0603FG1M00 | RMCF0603FG1M00CT-ND
R_OC1,R_OC2 | Passive – Resistor | 10M | ~ | Resistor_THT:R_Axial_DIN0207_L6.3mm_D2.5mm_P10.16mm_Horizontal | 2 | 8 | 0
R_PG1,R_TERM1 | Passive – Resistor | 5.6M | ~ | Resistor_THT:R_Axial_DIN0207_L6.3mm_D2.5mm_P10.16mm_Horizontal | 2 | 0 | 10 |  |  | CF14JT5M60 | CF14JT5M60CT-ND
R_PG2,R_SD1,R_SD2,R_TERM2 | Passive – Resistor | 4.7M | ~ | Resistor_THT:R_Axial_DIN0207_L6.3mm_D2.5mm_P10.16mm_Horizontal | 4 | 10 | 0
R_PG_HYST0 | Passive – Resistor | 470k | ~ | Resistor_THT:R_Axial_DIN0207_L6.3mm_D2.5mm_P10.16mm_Horizontal | 1 | 5 | 0
R_BK1 | N/A | NC | ~ | Resistor_THT:R_Axial_DIN0207_L6.3mm_D2.5mm_P10.16mm_Horizontal | 1 | N/A |  | DNP
R_BK2 | N/A | 0 | ~ | Resistor_THT:R_Axial_DIN0207_L6.3mm_D2.5mm_P10.16mm_Horizontal | 1 | N/A
C3 | Passive – Special | 10nF LL | https://www.digikey.com/en/products/detail/murata-electronics/GRT1885C1E103JA02J/13904823 | Capacitor_SMD:C_0603_1608Metric_Pad1.08x0.95mm_HandSolder | 1 | 0 | 10 |  |  | GRT1885C1E103JA02J | 490-GRT1885C1E103JA02JCT-ND
C_BATT0,C_BATT1 | Supercapacitor | 1F 2.7V | https://www.digikey.com/en/products/detail/cornell-dubilier-knowles/DGH105Q2R7/7387508 | Capacitor_THT:C_Radial_D8.0mm_H11.5mm_P3.50mm | 2 | 2 | 10 |  |  | DGH105Q2R7 | 338-DGH105Q2R7-ND
D1,D2,D3,D4 | Led | LED GN? | ~ | LED_SMD:LED_0603_1608Metric_Pad1.05x0.95mm_HandSolder | 4 | 0 | 20? |  | Jelly | SML-D12P8WT86 | 846-SML-D12P8WT86CT-ND
SW1, SW_ADP_LED0 | Switch | PTS526 Switch | https://www.digikey.com/en/products/detail/c-k/PTS526-SK15-SMTR2-LFS/10056626 | 0JV_CPM_Footprints:SMT_FS_PTS526 | 2 |  | 25 |  | Jelly | PTS526 SK15 SMTR2 LFS | CKN12221-1-ND
U1 | IC | Sparkfun Artemis | https://cdn.sparkfun.com/assets/learn_tutorials/9/0/9/Artemis_Integration_Guide.pdf | 0JV_CPM_Footprints:Sparkfun Artemis | 1 | 0 | 10? |  | Restock | WRL-15484 | 1568-WRL-15484CT-ND | 30c cheaper on sparkfun? | https://www.sparkfun.com/products/15484
U2 | IC | ADP5091 | https://www.analog.com/media/en/technical-documentation/data-sheets/ADP5091-5092.pdf | Package_CSP:LFCSP-24-1EP_4x4mm_P0.5mm_EP2.3x2.3mm | 1 | ??? | 2? |  |  | ADP5091ACPZ-1-R7 | 505-ADP5091ACPZ-1-R7CT-ND
U3 | IC | RFM95W-915S2 | https://www.hoperf.com/data/upload/portal/20181127/5bfcbea20e9ef.pdf | RF_Module:HOPERF_RFM9XW_SMD | 1 | ~2 | 0
U4,U6 | IC | TPS22860 | https://www.ti.com/lit/ds/symlink/tps22860.pdf | Package_TO_SOT_SMD:SOT-23-6 | 2 | 0 | 5? |  |  | TPS22860DBVR | 296-43982-1-ND
U5 | IC | LD1117AV33_TO220 | https://www.st.com/content/ccc/resource/technical/document/datasheet/a5/c3/3f/c9/2b/15/40/49/CD00002116.pdf/files/CD00002116.pdf/jcr:content/translations/en.CD00002116.pdf | Package_TO_SOT_THT:TO-220-3_Horizontal_TabDown | 1 | TRUE | 0
Y1 | Crystal | 32.768kHz | https://www.digikey.com/en/products/detail/ecs-inc/ECS-327-12-5-34B-TR/1693557 | 0JV_CPM_Footprints:XTAL_ECS-31B_ECS | 1 | 0 | 10 |  |  | ECS-.327-12.5-34B-TR | XC1617CT-ND
L1 | Inductor | 22uH | https://www.digikey.com/en/products/detail/w%C3%BCrth-elektronik/744042220/2931638 | 0JV_CPM_Footprints:IND_4818-WE-TPC_WRE | 1 | 0 | 10? |  |  | 744042220 | 732-3657-1-ND
J11 | Connector | USB_C_Receptacle_USB2.0 | https://www.digikey.com/en/products/detail/gct/USB4105-GF-A/11198441 | 0JV_CPM_Footprints:USB4105-GF-A | 1 | 0 | 10 |  | Jelly | USB4105-GF-A | 2073-USB4105-GF-ACT-ND
J_DEBUG0 | Connector | Conn_02x05_Odd_Even | https://www.digikey.com/en/products/detail/cnc-tech/3220-10-0100-00/3883661 | 0JV_CPM_Footprints:CONN_3220-10-0100-00_CNC | 1 | TRUE | 0 |  |  | 3220-10-0100-00 | 1175-1627-ND
AE1 | Connector | Antenna_Shield | https://app.adam-tech.com/products/download/data_sheet/219105/rf2-04a-t-00-50-g-data-sheet.pdf | 0JV_CPM_Footprints:SMB_Jack_Vertical_RF2 | 1 | TRUE | 0 |  |  |  | 2057-RF2-04A-T-00-50-G-ND
JADC0,J_DIO0 | JB Connector | Conn_01x06_Pin | ~ | Connector_PinHeader_2.54mm:PinHeader_1x06_P2.54mm_Vertical | 2 | TRUE
JCE0,JP_VDD0,JP_VOUT0,JSPI0,JSPI1,J_REG_D0,J_REG_D1 | JB Connector | Conn_01x03_Pin | ~ | Connector_PinHeader_2.54mm:PinHeader_1x03_P2.54mm_Vertical | 7 | TRUE
JGPIO0,J_LORA_0 | JB Connector | Conn_01x04_Pin | ~ | Connector_PinHeader_2.54mm:PinHeader_1x04_P2.54mm_Vertical | 2 | TRUE
J_LOAD0,J_LOAD1,P_SYS0,P_VREG0 | JB Connector | Conn_01x01_Socket | ~ | -- mixed values -- | 4 | TRUE
P_BATT0,P_SW0 | JB Connector | Conn_01x01_Pin | ~ | Connector_PinHeader_2.54mm:PinHeader_1x01_P2.54mm_Vertical | 2 | TRUE
CONN_GND0,CONN_VIN0,JBOOT0,J_SENSE_ART0,J_SENSE_LORA1,J_VDD_LED0 | JB Connector | Conn_01x02_Pin | ~ | Connector_PinHeader_2.54mm:PinHeader_1x02_P2.54mm_Vertical | 6 | TRUE
|  | Big resistor kit? (100k-10Mohm, 0603) | [6 empty] | (resistor kit) | KIT-RMCF0603JT-14
|  | MEGOHM Resistors: | ( for kit-making |  |  | in stock | order?
|  | 1 |  |  |  | 10
|  | 1.5 |  |  |  | 0 | 10 |  | Misc 1-10Mohm THT resistors (filling gaps in our current stock)
|  | 2.2 |  |  |  | 10
|  | 3.3 |  |  |  | 0 | 10
|  | 4.7 |  |  |  | 10
|  | 6.8 |  |  |  |  | 10
|  | 10 |  |  |  | 10